## EEE3088_Final
Reference | Value | Footprint | Description | Extended | JLC Part Number | Manufacturer_Part_Number | Price | Qty | Price
C8 | 10nF | 10n Cap CL21B103KBANNNC:CAPC2012X140N | 10nF Cap 0805 | 0 | C1710 | CL21B103KBANNNC | 0.0085 | 1 | 0.0085
C7 | 4.7uF | 4.7n Cap LIB_0402B472K500NT:CAPC1005X55N | 4.7uF Cap 0805 | 0 | C1779 | CL21A475KAQNNNE | 0.0112 | 1 | 0.0112
LED1 | Red | MyRedLED:LEDC1608X70N | Red LED | 0 | C2286 | KT-0603R | 0.0054 | 1 | 0.0054
U3 | AT24C256C-SSHL-T | AT24C256C-SSHL-T EEPROM Chip:SOIC127P600X175-8N | EEPROM | 0 | C6482 | AT24C256C-SSHL-T | 0.4639 | 1 | 0.4639
Op-Amp1 | MCP6002T-I_SN | Myopamp:SOIC127P600X175-8N | Op-Amp | 0 | C7377 | MCP6002T-I/SN | 0.266 | 1 | 0.266
R14-R17 | LDR03 | OptoDevice:R_LDR_10x8.5mm_P7.6mm_Vertical | LDR | 1 | C11287 | GL3516 | 0.1298 | 4 | 3.5192
U4 | CH340G | CH340G Bridge:SOIC127P600X180-16N | USB Comms | 1 | C14267 | CH340G | 0.4733 | 1 | 3.4733
Voltage-Regulator-1, Voltage-Regulator-2 | HT7533-1 | HT7533-1:SOT89 | Voltage Regulator | 0 | C14289 | HT7533-1 | 0.1279 | 2 | 0.2558
P-Mos1 | AO3401A | MyPmos:SOT95P280X125-3N | 30V P-Channel MOSFET | 0 | C15127 | AO3401A | 0.0765 | 1 | 0.0765
C1, C2 | 10uF | CL10A106KP8NNNC:CAPC1608X90N | 10uF Cap 0805 | 0 | C15850 | CL21A106KAYNNNE | 0.0131 | 2 | 0.0262
Battery-Charger1 | TP4056 | TP4056:SOP127P600X175-9N | Battery Charger | 0 | C16581 | TP4056-42-ESOP8 | 0.2121 | 1 | 0.2121
2 | 1.2k | My1.2k:RESC1608X55N | 1.2k Resistor 0805 | 0 | C17379 | 0805W8F1201T5E | 0.0018 | 1 | 0.0018
R28, R29 | 1.8k | 1.8k Ohm Resistor:RESC2013X65N | 1.8k Res 0805 | 0 | C17398 | 0805W8F1801T5E | 0.0017 | 2 | 0.0034
R22-R27 | 10K | Resistor_SMD:R_0805_2012Metric | 10K Resistor 0805 | 0 | C17414 | 0805W8F1002T5E | 0.001 | 6 | 0.006
R4, R6, R8-R13, R18-R21, R30, R31 | 0 | Resistor_SMD:R_0402_1005Metric | 0 Res 0805 | 0 | C17477 | 0805W8F0000T5E | 0.0022 | 14 | 0.0308
R5, R32 | 1k | RESC1608X55N | 1k Res 0805 | 0 | C17513 | 0805W8F1001T5E | 0.0021 | 2 | 0.0042
7 | 1M | My1M:RESC2013X65N | 1M Resistor 0805 | 0 | C17514 | 0805W8F1004T5E | 0.0016 | 1 | 0.0016
N-Mos1 | AO3400A | MyNmos:SOT95P280X125-3N | 30V N-Channel MOSFET | 0 | C20917 | AO3400A | 0.0787 | 1 | 0.0787
Z1 | MM3Z5V6C | MyZener:SODFL2513X100N | Zener diode | 1 | C48886 | MM3Z5V6 | 0.0182 | 1 | 3.0182
C5, C6 | 100nF | 100n CC0603KRX7R9BB104:CAPC1608X90 | 100nF Cap 0805 | 0 | C49678 | CC0805KRX7R9BB104 | 0.0046 | 2 | 0.0092
LED2 | Green | MyGreenLED:LEDC1608X50N | Green LED | 0 | C72043 | 19-217/GHC-YR1S2/3T | 0.0264 | 1 | 0.0264
3 | 100k | My100k:RESC3116X65N | 100k Resistor 0805 | 0 | C149504 | 0805W8F1003T5E | 0.0017 | 1 | 0.0017
U1, U2 | LTR-303ALS-01 | OptoDevice:Lite-On_LTR-303ALS-01 | ALS | 1 | C364577 | LTR-303ALS-01 | 0.3762 | 2 | 3.7524
J1 | MICROXNJ | MICROXNJ:SHOUHAN_MICROXNJ | USB Connector | 1 | C404969 | MicroXNJ | 0.0333 | 1 | 3.0333
C3, C4, C9 | 1uF | Capacitor_SMD:C_0805_2012Metric | 1uF Cap 0805 | 1 | C2976902 | CA45B-A-16V-1UF-k | 0.0533 | 3 | 3.1599
Battery-Holder1 | BH-18650-PC | BH-18650-PC:BAT_BH-18650-PC | Battery Holder | 0 | DNP | DNP | 0 | 1 | 0
J2, J3 | Conn_01x24 | Connector_PinHeader_1.00mm:PinHeader_1x24_P1.00mm_Vertical | STM Connector | 0 | DNP | DNP | 0 | 2 | 0
TP1-TP14, TP19-TP22 | TestPoint | TestPoint:TestPoint_Pad_2.0x2.0mm | Test Point | 0 | DNP | DNP | 0 | 18 | 0
[9 empty] | 21.4457 | 107.2285